## README
Appendix — Computational workbook for "Computational, Communication and Scheduling Limits of MMC Control Architectures"
Purpose | Every numerical figure and every plot of the report is reproduced here as a live formula. Change an input (blue cells, yellow fill) and all sheets, tables and charts recalculate.
Colour code | Blue text on yellow = input / assumption (design estimate pending DWT-CYCCNT measurement unless a reference is cited). Black = formula. Green = link to another sheet.
Units | Cycles at f_CPU; times in µs unless stated; utilization stored as fraction (0.17 = 17 %).
Sheet map | Parameters → §2 Cost models → §2.5 Budget method → §3 Case A → §4 Case B → §5 Case C → §6 Scaling laws → §7 Scheduling → §8 Comparative → §9 Harmonics
Equation column | Each computed column carries, in its header, the symbolic equation it implements so the sheet can be read as a derivation.
References | [1] Ricco, Mathe, Teodorescu, EPE ECCE Europe (Bitonic sorting on FPGA) · [3] ISO 11898 CAN · [5] IEEE 802.3 · [7] Xilinx PG046 Aurora 8B/10B · [8] ST RM0440 STM32G4 · [10],[11] Olfati-Saber et al. consensus · [12] Liu & Layland 1973 · [13] Buttazzo · [14] ARM Cortex-M4 TRM · [15] IEEE 519-2022

## Parameters
Global parameters and cost model (inputs)
All blue cells are inputs. Every other sheet references this sheet.
Symbol | Meaning | Value | Unit | Source / note
f_CPU | STM32G474 core clock | 170000000 | Hz | [8] RM0440
T1 | CVB / low-level period | 0.0001 | s | project task set (10 kHz)
T2 | energy / inner period | 0.001 | s | project task set (1 kHz)
T3 | grid / outer period | 0.01 | s | project task set (100 Hz)
f0 | grid frequency | 50 | Hz
b | payload bits per measurement frame | 32 | bit | Vc 12–16 bit + ID + status
N_ref | reference submodules per arm (whiteboard) | 15 | - | project
U_max | RMS bound, harmonic set | 1 | - | [12]
U_design | design margin on utilization | 0.7 | - | report §7
c_FLOP | FADD/FSUB/FMUL/FMA | 3 | cyc | [14] adjusted
c_DIV | FDIV / FSQRT | 14 | cyc | [14]
c_TRIG | sin / cos (CMSIS table) | 50 | cyc
c_TANH | tanh polynomial | 60 | cyc
c_MOD | floating mod | 20 | cyc
c_STATE | persistent state access | 4 | cyc/var
c_CALL | function overhead | 40 | cyc
c_CS | compare-and-swap, packed word (bubble) | 12 | cyc | design estimate — Case A
c_SEL | selection / gate write per module | 11 | cyc | design estimate — Case A
C0_A | CVB fixed overhead Case A | 50 | cyc
a2 | energy layer fixed cycles (centralized) | 200 | cyc | extracted code
b2 | energy layer cycles per module | 19 | cyc/SM | mean + ΣE over N
C3 | outer layer cycles (2 SOGI, PLL, dq PI, power) | 800 | cyc | NLMsortclose7 extracted
C3_CORDIC | outer layer with CORDIC | 680 | cyc | 4 trig 200→80
t_SPI | SPI 20 MHz frame time, b=32 | 3.6e-06 | s | Table 3: b/20M + 2 µs
t_UART | UART 8N1 3 Mbps frame, 4 bytes | 1.3333e-05 | s | formula: 10·⌈b/8⌉/3e6
t_AUR | Aurora stream interval per sample | 4e-08 | s | [7], project stream model
t_gate | gate distribution frame per arm (1 bit/SM, N≤32) | 3.6e-06 | s | one 32-bit SPI frame
C1_C | decentralized τ1 per node | 970 | cyc | 260 consensus + 150 frame + 560 gate/health
C2_C | decentralized τ2 replica | 220 | cyc
C3_C | decentralized τ3 replica | 800 | cyc
k_v | consensus gain | 0.2 | 1/V | project model
t_fw | per-hop forwarding overhead on the ring | 1.67e-06 | s | so that (t_UART+t_fw)/2 ≈ 7.5 µs
f_FPGA | FPGA clock | 100000000 | Hz | [1]
LUT_dev | LUTs of Spartan-6 XC6SLX45 | 27288 | LUT | Xilinx DS160
LUT_64 | LUTs for six arms of 64 (validated) | 6200 | LUT | [1]
LUT_A7 | LUTs of Artix-7 XC7A35T | 20800 | LUT | Xilinx DS180
k_THD | staircase THD coefficient | 0.816 | - | THD ≈ 0.816/N
t_d | dead time | 1e-07 | s | example
f_c | PWM carrier frequency (PWM variants) | 200000 | Hz | Twist

## §2 Cost models
§2.2–2.3 Processor cost model and communication frame models
Protocol | Frame-time model (payload b bits) | t_frame (s) — formula | t_frame (µs) | Ref
CAN 2.0, 1 Mbps | (47 + b)·1.19 / 1e6 (worst-case stuffing) | 9.401e-05 | 94.01 | [3]
CAN FD, 5 Mbps data | 29/1e6 + (b + 28)/5e6 | 4.1e-05 | 41 | [3]
UART 8N1, 3 Mbps | 10·⌈b/8⌉ / 3e6 | 1.3333e-05 | 13.3333
SPI, 20 MHz | b/20e6 + 2 µs (CS + service) | 3.6e-06 | 3.6
Ethernet 100M | max(672, b + 336)/100e6 | 6.72e-06 | 6.72 | [5]
Aurora 8B/10B, 3.125 G | b/2.5e9 + 40 ns | 5.28e-08 | 0.0528 | [7]
Bus load on a shared bus: ρ(N) = 2N·t_frame / T1 (must stay < ~0.5, [4])
N | ρ SPI | ρ UART | ρ CAN FD | ρ Ethernet
4 | 0.288 | 1.0667 | 3.28 | 0.5376
8 | 0.576 | 2.1333 | 6.56 | 1.0752
12 | 0.864 | 3.2 | 9.84 | 1.6128
15 | 1.08 | 4 | 12.3 | 2.016
16 | 1.152 | 4.2667 | 13.12 | 2.1504
24 | 1.728 | 6.4 | 19.68 | 3.2256
32 | 2.304 | 8.5333 | 26.24 | 4.3008
Calibrated layer cost laws (cycles per period)
Layer / variant | Equation | Parameters used | Value at N_ref | Note
CVB bubble, both arms | C1 = c_CS·N(N−1) + 2·c_SEL·N + C0 = 12N² + 10N + 50 | c_CS, c_SEL, C0_A | 2900 | bubble: N(N−1)/2 CS per arm (Knuth TAOCP 3 §5.2.2)
CVB merge-class, both arms | C1 = 40·N·log2 N + 10N + 50 |  | 2544.1344
CVB min/max scan (±1 rule) | C1 = 200 + 6N |  | 290
Energy layer, centralized | C2 = a2 + b2·N = 200 + 19N | a2, b2 | 485 | mean and ΣE over N are O(N)
Outer layer | C3 = 800 (O(1)) | C3 | 800
Decentralized τ1 per node | C1 = 970 const | C1_C | 970
Decentralized τ2 per node | C2 = 220 const | C2_C | 220
Decentralized τ3 per node | C3 = 800 const | C3_C | 800

## §2.5 Budget method
§2.5 How each task budget is computed — five steps, three cases
Step | Equation | A : MCU + bubble (N_ref) | B : FPGA + Bitonic (M = 16) | C : Decentralized (any N)
(1) Budget B1 (cyc) | B_i = f_CPU · T_i | 17000 | n/a (always-on pipelines) | 17000
(1) Budget B2 (cyc) |  | 170000 | n/a | 170000
(1) Budget B3 (cyc) |  | 1700000 | n/a | 1700000
(2) Cost C1 (cyc) | operation count × Table 2 | 2900 | 0.44 | 970
(2) Cost C2 (cyc) |  | 485 | sub-µs HW | 220
(2) Cost C3 (cyc) |  | 800 | sub-µs HW | 800
(2) t1 (µs) | t_i = C_i / f_CPU | 17.0588 | 0.44 | 5.7059
(3) Utilization U | U = Σ C_i/(f_CPU·T_i) ≤ U_max | 17.39% | 1.92% | 5.882%
(4) T_acq (µs) | N·t_SPI (dual) / 2N·t_AUR / t_UART (2 links parallel) | 54 | 1.2 | 13.3333
(4) Deadline path (µs) | T_path = T_acq + t1 ≤ T1 | 71.0588 | 1.84 | 19.0392
(4) Slack (µs) | T1 − T_path | 28.9412 | 98.16 | 80.9608
(4) Makespan at critical instant (µs) | T_acq + t1 + t2 + t3 | 78.6176 | pipelines in parallel | 25.0392
(5) T_dist (µs) | one gate frame per arm / 0 (fabric) / 0 (self-gating) | 3.6 | 0 | 0
(5) Actuation latency (µs) | T_act = T_acq + t1 + T_dist | 74.6588 | 1.84 | 19.0392
N_max rule | largest N passing (3) and (4) | 12 (shared bus) / 19 (dual bus) / 37 (compute only) | ≈128 (LUT ≤ device) | 64–90 (τ_conv ≤ 50 ms, pure ring)

## §3 Case A
§3 Case A — Centralized MCU + bubble sort: N sweep
Budget B1 = f_CPU·T1 ; times t = C/f_CPU ; DMA occupies the link not the CPU.
N | C1 bubble (cyc) = 12N²+10N+50 | C1 merge (cyc) = 40N·log2N+10N+50 | C2 (cyc) = 200+19N | C3 (cyc) | t1 (µs) = C1/f_CPU | t2 (µs) | t3 (µs) | T_acq single bus (µs) = 2N·t_SPI | T_acq dual bus (µs) = N·t_SPI | U_DMA = C1/B1 + C2/B2 + C3/B3 | U_block = U_DMA + 2N·t_SPI/T1 | Path single = T_acq + t1 (µs) | Path dual = N·t_SPI + t1 (µs) | Makespan dual = T_acq + t1 + t2 + t3 (µs) | Actuation dual = T_acq + t1 + t_gate (µs) | Slack dual = T1 − path (µs) | PASS single (path ≤ T1) | PASS dual (path ≤ T1) | PASS compute only (U_DMA ≤ U_max) | U merge (DMA)
4 | 282 | 410 | 276 | 800 | 1.6588 | 1.6235 | 4.7059 | 28.8 | 14.4 | 1.868% | 30.67% | 30.4588 | 16.0588 | 22.3882 | 19.6588 | 83.9412 | 1 | 1 | 1 | 2.621%
5 | 400 | 564.3856 | 295 | 800 | 2.3529 | 1.7353 | 4.7059 | 36 | 18 | 2.574% | 38.57% | 38.3529 | 20.3529 | 26.7941 | 23.9529 | 79.6471 | 1 | 1 | 1 | 3.541%
6 | 542 | 730.391 | 314 | 800 | 3.1882 | 1.8471 | 4.7059 | 43.2 | 21.6 | 3.42% | 46.62% | 46.3882 | 24.7882 | 31.3412 | 28.3882 | 75.2118 | 1 | 1 | 1 | 4.528%
7 | 708 | 906.0594 | 333 | 800 | 4.1647 | 1.9588 | 4.7059 | 50.4 | 25.2 | 4.408% | 54.81% | 54.5647 | 29.3647 | 36.0294 | 32.9647 | 70.6353 | 1 | 1 | 1 | 5.573%
8 | 898 | 1090 | 352 | 800 | 5.2824 | 2.0706 | 4.7059 | 57.6 | 28.8 | 5.536% | 63.14% | 62.8824 | 34.0824 | 40.8588 | 37.6824 | 65.9176 | 1 | 1 | 1 | 6.666%
9 | 1112 | 1281.173 | 371 | 800 | 6.5412 | 2.1824 | 4.7059 | 64.8 | 32.4 | 6.806% | 71.61% | 71.3412 | 38.9412 | 45.8294 | 42.5412 | 61.0588 | 1 | 1 | 1 | 7.802%
10 | 1350 | 1478.7712 | 390 | 800 | 7.9412 | 2.2941 | 4.7059 | 72 | 36 | 8.218% | 80.22% | 79.9412 | 43.9412 | 50.9412 | 47.5412 | 56.0588 | 1 | 1 | 1 | 8.975%
11 | 1612 | 1682.1499 | 409 | 800 | 9.4824 | 2.4059 | 4.7059 | 79.2 | 39.6 | 9.77% | 88.97% | 88.6824 | 49.0824 | 56.1941 | 52.6824 | 50.9176 | 1 | 1 | 1 | 10.18%
12 | 1898 | 1890.782 | 428 | 800 | 11.1647 | 2.5176 | 4.7059 | 86.4 | 43.2 | 11.46% | 97.86% | 97.5647 | 54.3647 | 61.5882 | 57.9647 | 45.6353 | 1 | 1 | 1 | 11.42%
13 | 2208 | 2104.2287 | 447 | 800 | 12.9882 | 2.6294 | 4.7059 | 93.6 | 46.8 | 13.3% | 106.9% | 106.5882 | 59.7882 | 67.1235 | 63.3882 | 40.2118 | 0 | 1 | 1 | 12.69%
14 | 2542 | 2322.1188 | 466 | 800 | 14.9529 | 2.7412 | 4.7059 | 100.8 | 50.4 | 15.27% | 116.1% | 115.7529 | 65.3529 | 72.8 | 68.9529 | 34.6471 | 0 | 1 | 1 | 13.98%
15 | 2900 | 2544.1344 | 485 | 800 | 17.0588 | 2.8529 | 4.7059 | 108 | 54 | 17.39% | 125.4% | 125.0588 | 71.0588 | 78.6176 | 74.6588 | 28.9412 | 0 | 1 | 1 | 15.3%
16 | 3282 | 2770 | 504 | 800 | 19.3059 | 2.9647 | 4.7059 | 115.2 | 57.6 | 19.65% | 134.8% | 134.5059 | 76.9059 | 84.5765 | 80.5059 | 23.0941 | 0 | 1 | 1 | 16.64%
17 | 3688 | 2999.4747 | 523 | 800 | 21.6941 | 3.0765 | 4.7059 | 122.4 | 61.2 | 22.05% | 144.4% | 144.0941 | 82.8941 | 90.6765 | 86.4941 | 17.1059 | 0 | 1 | 1 | 18%
18 | 4118 | 3232.346 | 542 | 800 | 24.2235 | 3.1882 | 4.7059 | 129.6 | 64.8 | 24.59% | 154.2% | 153.8235 | 89.0235 | 96.9176 | 92.6235 | 10.9765 | 0 | 1 | 1 | 19.38%
19 | 4572 | 3468.4249 | 561 | 800 | 26.8941 | 3.3 | 4.7059 | 136.8 | 68.4 | 27.27% | 164.1% | 163.6941 | 95.2941 | 103.3 | 98.8941 | 4.7059 | 0 | 1 | 1 | 20.78%
20 | 5050 | 3707.5425 | 580 | 800 | 29.7059 | 3.4118 | 4.7059 | 144 | 72 | 30.09% | 174.1% | 173.7059 | 101.7059 | 109.8235 | 105.3059 | -1.7059 | 0 | 0 | 1 | 22.2%
21 | 5552 | 3949.5466 | 599 | 800 | 32.6588 | 3.5235 | 4.7059 | 151.2 | 75.6 | 33.06% | 184.3% | 183.8588 | 108.2588 | 116.4882 | 111.8588 | -8.2588 | 0 | 0 | 1 | 23.63%
22 | 6078 | 4194.2998 | 618 | 800 | 35.7529 | 3.6353 | 4.7059 | 158.4 | 79.2 | 36.16% | 194.6% | 194.1529 | 114.9529 | 123.2941 | 118.5529 | -14.9529 | 0 | 0 | 1 | 25.08%
23 | 6628 | 4441.677 | 637 | 800 | 38.9882 | 3.7471 | 4.7059 | 165.6 | 82.8 | 39.41% | 205% | 204.5882 | 121.7882 | 130.2412 | 125.3882 | -21.7882 | 0 | 0 | 1 | 26.55%
24 | 7202 | 4691.564 | 656 | 800 | 42.3647 | 3.8588 | 4.7059 | 172.8 | 86.4 | 42.8% | 215.6% | 215.1647 | 128.7647 | 137.3294 | 132.3647 | -28.7647 | 0 | 0 | 1 | 28.03%
25 | 7800 | 4943.8562 | 675 | 800 | 45.8824 | 3.9706 | 4.7059 | 180 | 90 | 46.33% | 226.3% | 225.8824 | 135.8824 | 144.5588 | 139.4824 | -35.8824 | 0 | 0 | 1 | 29.53%
26 | 8422 | 5198.4573 | 694 | 800 | 49.5412 | 4.0824 | 4.7059 | 187.2 | 93.6 | 50% | 237.2% | 236.7412 | 143.1412 | 151.9294 | 146.7412 | -43.1412 | 0 | 0 | 1 | 31.03%
27 | 9068 | 5455.2785 | 713 | 800 | 53.3412 | 4.1941 | 4.7059 | 194.4 | 97.2 | 53.81% | 248.2% | 247.7412 | 150.5412 | 159.4412 | 154.1412 | -50.5412 | 0 | 0 | 1 | 32.56%
28 | 9738 | 5714.2375 | 732 | 800 | 57.2824 | 4.3059 | 4.7059 | 201.6 | 100.8 | 57.76% | 259.4% | 258.8824 | 158.0824 | 167.0941 | 161.6824 | -58.0824 | 0 | 0 | 1 | 34.09%
29 | 10432 | 5975.258 | 751 | 800 | 61.3647 | 4.4176 | 4.7059 | 208.8 | 104.4 | 61.85% | 270.7% | 270.1647 | 165.7647 | 174.8882 | 169.3647 | -65.7647 | 0 | 0 | 1 | 35.64%
30 | 11150 | 6238.2687 | 770 | 800 | 65.5882 | 4.5294 | 4.7059 | 216 | 108 | 66.09% | 282.1% | 281.5882 | 173.5882 | 182.8235 | 177.1882 | -73.5882 | 0 | 0 | 1 | 37.2%
31 | 11892 | 6503.2034 | 789 | 800 | 69.9529 | 4.6412 | 4.7059 | 223.2 | 111.6 | 70.46% | 293.7% | 293.1529 | 181.5529 | 190.9 | 185.1529 | -81.5529 | 0 | 0 | 1 | 38.77%
32 | 12658 | 6770 | 808 | 800 | 74.4588 | 4.7529 | 4.7059 | 230.4 | 115.2 | 74.98% | 305.4% | 304.8588 | 189.6588 | 199.1176 | 193.2588 | -89.6588 | 0 | 0 | 1 | 40.35%
33 | 13448 | 7038.6002 | 827 | 800 | 79.1059 | 4.8647 | 4.7059 | 237.6 | 118.8 | 79.64% | 317.2% | 316.7059 | 197.9059 | 207.4765 | 201.5059 | -97.9059 | 0 | 0 | 1 | 41.94%
34 | 14262 | 7308.9495 | 846 | 800 | 83.8941 | 4.9765 | 4.7059 | 244.8 | 122.4 | 84.44% | 329.2% | 328.6941 | 206.2941 | 215.9765 | 209.8941 | -106.2941 | 0 | 0 | 1 | 43.54%
35 | 15100 | 7580.9962 | 865 | 800 | 88.8235 | 5.0882 | 4.7059 | 252 | 126 | 89.38% | 341.4% | 340.8235 | 214.8235 | 224.6176 | 218.4235 | -114.8235 | 0 | 0 | 1 | 45.15%
36 | 15962 | 7854.692 | 884 | 800 | 93.8941 | 5.2 | 4.7059 | 259.2 | 129.6 | 94.46% | 353.7% | 353.0941 | 223.4941 | 233.4 | 227.0941 | -123.4941 | 0 | 0 | 1 | 46.77%
37 | 16848 | 8129.991 | 903 | 800 | 99.1059 | 5.3118 | 4.7059 | 266.4 | 133.2 | 99.68% | 366.1% | 365.5059 | 232.3059 | 242.3235 | 235.9059 | -132.3059 | 0 | 0 | 1 | 48.4%
38 | 17758 | 8406.8498 | 922 | 800 | 104.4588 | 5.4235 | 4.7059 | 273.6 | 136.8 | 105% | 378.6% | 378.0588 | 241.2588 | 251.3882 | 244.8588 | -141.2588 | 0 | 0 | 0 | 50.04%
39 | 18692 | 8685.2275 | 941 | 800 | 109.9529 | 5.5353 | 4.7059 | 280.8 | 140.4 | 110.6% | 391.4% | 390.7529 | 250.3529 | 260.5941 | 253.9529 | -150.3529 | 0 | 0 | 0 | 51.69%
40 | 19650 | 8965.085 | 960 | 800 | 115.5882 | 5.6471 | 4.7059 | 288 | 144 | 116.2% | 404.2% | 403.5882 | 259.5882 | 269.9412 | 263.1882 | -159.5882 | 0 | 0 | 0 | 53.35%
48 | 28178 | 11253.128 | 1112 | 800 | 165.7529 | 6.5412 | 4.7059 | 345.6 | 172.8 | 166.5% | 512.1% | 511.3529 | 338.5529 | 349.8 | 342.1529 | -238.5529 | 0 | 0 | 0 | 66.9%
64 | 49842 | 16050 | 1416 | 800 | 293.1882 | 8.3294 | 4.7059 | 460.8 | 230.4 | 294.1% | 754.9% | 753.9882 | 523.5882 | 536.6235 | 527.1882 | -423.5882 | 0 | 0 | 0 | 95.29%
96 | 111602 | 26296.256 | 2024 | 800 | 656.4824 | 11.9059 | 4.7059 | 691.2 | 345.6 | 657.7% | 1349% | 1347.6824 | 1002.0824 | 1018.6941 | 1005.6824 | -902.0824 | 0 | 0 | 0 | 155.9%
128 | 197938 | 37170 | 2632 | 800 | 1164.3412 | 15.4824 | 4.7059 | 921.6 | 460.8 | 1166% | 2088% | 2085.9412 | 1625.1412 | 1645.3294 | 1628.7412 | -1525.1412 | 0 | 0 | 0 | 220.2%
192 | 444338 | 60222.512 | 3848 | 800 | 2613.7529 | 22.6353 | 4.7059 | 1382.4 | 691.2 | 2616% | 3998% | 3996.1529 | 3304.9529 | 3332.2941 | 3308.5529 | -3204.9529 | 0 | 0 | 0 | 356.6%
256 | 789042 | 84530 | 5064 | 800 | 4641.4235 | 29.7882 | 4.7059 | 1843.2 | 921.6 | 4644% | 6488% | 6484.6235 | 5563.0235 | 5597.5176 | 5566.6235 | -5463.0235 | 0 | 0 | 0 | 500.3%
Results
N_max A1 — blocking comm, U_block ≤ U_max | [5 empty] | 1200% | largest N in 4..40 with U_block ≤ 1 (count of passes + 3)
N_max A2 — single shared SPI bus, path ≤ T1 | [5 empty] | 12 | path = 2N·t_SPI + C1/f_CPU
N_max A2′ — one SPI bus per arm, path ≤ T1 | [5 empty] | 19 | path = N·t_SPI + C1/f_CPU
N_max A3 — parallel on-board ADC, U_DMA ≤ U_max | [5 empty] | 3700% | compute only: 12N²+10N+50 term
N_max A3 closed form ≈ √(U_max·B1/c_CS) | [5 empty] | 3764% | dominant-term approximation
N_max A3 at U_design = 0.7 | [5 empty] | 3000%
N = N_ref: C1 (cyc) | [5 empty] | 2900
N = N_ref: t1 (µs) | [5 empty] | 17.0588
N = N_ref: U_DMA | [5 empty] | 17.39% | 17.39 % expected
N = N_ref: U_block | [5 empty] | 125.4% | 125 % expected → infeasible
N = N_ref: comm fraction of deadline (dual) | [5 empty] | 0.54 | 54 % expected
N = N_ref: path dual (µs) / slack (µs) | [5 empty] | 71.0588 | 71.06 µs; slack in next row
[6 empty] | 28.9412 | 28.94 µs
N = N_ref: actuation latency (µs) | [5 empty] | 74.6588 | 74.7 µs

## §4 Case B
§4 Case B — Centralized FPGA + Bitonic sorting network (Ricco et al. [1])
M = 2^p ≥ N. CS = compare-and-swap element. Report sort latencies from [1] eq. (7) are inputs; the CS-count extrapolation is a formula.
N (= M) | p = log2 M | CS elements = M·p(p+1)/4 | Stages (depth) = p(p+1)/2 | Acquisition (µs) = 2N·t_AUR | Sort latency 2 arms (µs) — [1] eq.(7) input | Sort cross-check (µs) = 2 arms·3 clk·stages/f_FPGA | Total / T1 = (acq + sort + 0.2)/T1 | LUT CS-count extrapolation = LUT_64·CS(M)/CS(64) | LUT % of XC6SLX45 | LUT % report value (input) | LUT % of Artix-7 XC7A35T | Feasible (LUT ≤ device)
8 | 3 | 24 | 6 | 0.64 | 0.36 | 0.36 | 1.2% | 221.4286 | 0.8115% | 1.5% | 1.065% | yes
16 | 4 | 80 | 10 | 1.28 | 0.44 | 0.6 | 1.92% | 738.0952 | 2.705% | 3% | 3.549% | yes
32 | 5 | 240 | 15 | 2.56 | 0.64 | 0.9 | 3.4% | 2214.2857 | 8.115% | 8% | 10.65% | yes
64 | 6 | 672 | 21 | 5.12 | 0.88 | 1.26 | 6.2% | 6200 | 22.72% | 21% | 29.81% | yes
128 | 7 | 1792 | 28 | 10.24 | 1.16 | 1.68 | 11.6% | 16533.3333 | 60.59% | 55% | 79.49% | yes
256 | 8 | 4608 | 36 | 20.48 | 1.48 | 2.16 | 22.16% | 42514.2857 | 155.8% | 135% | 204.4% | no
Notes
Column G: 3 clk per stage at maximum factorization (18 clk for 6 stages, M = 8 [1]) — shown as a cross-check; column F (from [1]) is used in the report.
Column H adds 0.2 µs for selection + gate output. Time utilization stays ≈ 2 % at M = 16: the scheduling question is void; the binding quantity is LUT (columns I–L).
Column I extrapolates LUTs proportionally to the CS count from the validated M = 64 point (6,200 LUT for six arms); the report values (column K) come from eqs. (1)–(7) of [1] and differ slightly at large M.
N_max(B) = largest M with LUT ≤ device: ≈ 128 on Spartan-6 class; on the Artix-7 XC7A35T the same network already occupies ≈ 70 % (column L) before aggregation and transceiver logic.

## §5 Case C
§5 Case C — Fully decentralized consensus control (per node, multi-rate)
Per-node item | Cycles | Period (s) | Time (µs) = C/f_CPU | Utilization = C/(f_CPU·T) | Equation
τ1 consensus law + frame handling + gate decision | 970 | 0.0001 | 5.7059 | 5.706% | C1_C/(f_CPU·T1)
τ2 arm-level replica | 220 | 0.001 | 1.2941 | 0.1294% | C2_C/(f_CPU·T2)
τ3 outer replica / broadcast reception | 800 | 0.01 | 4.7059 | 0.04706% | C3_C/(f_CPU·T3)
Total per-node utilization U_C |  |  |  | 5.882% | Σ C_i/(f_CPU·T_i) — 5.88 %, independent of N
UART frame time (µs) = 10·⌈b/8⌉/3e6 |  |  | 13.3333
Neighbour comm, 2 links in parallel (µs) |  |  | 13.3333 | 13.33% | link occupancy, not CPU load
Neighbour comm, serialized (µs) |  |  | 26.6667
Measurement → actuation (µs) = t_frame + t1 (distribution = 0) |  |  | 19.0392 |  | ≈ 19.0 µs, invariant in N
Where N enters: (i) consensus convergence on a ring, (ii) ring broadcast traversal of θ, ω from the leader
N | λ2 = 2(1 − cos 2π/N) | (2π/N)² approximation | τ_conv (ms) = T1/(k_v·λ2) | τ_conv ≤ 50 ms ? | L_broadcast (ms) = (N/2)(t_UART + t_fw) | L ≤ T2 ? | L ≤ T3 ?
4 | 2 | 2.4674 | 0.25 | yes | 0.030007 | yes | yes
8 | 0.58579 | 0.61685 | 0.85355 | yes | 0.060013 | yes | yes
12 | 0.26795 | 0.27416 | 1.866 | yes | 0.09002 | yes | yes
16 | 0.15224 | 0.15421 | 3.2843 | yes | 0.12003 | yes | yes
24 | 0.068148 | 0.068539 | 7.3369 | yes | 0.18004 | yes | yes
32 | 0.038429 | 0.038553 | 13.0109 | yes | 0.24005 | yes | yes
48 | 0.01711 | 0.017135 | 29.2222 | yes | 0.36008 | yes | yes
64 | 0.0096305 | 0.0096383 | 51.9181 | no | 0.48011 | yes | yes
80 | 0.0061653 | 0.0061685 | 81.0986 | no | 0.60013 | yes | yes
90 | 0.0048719 | 0.0048739 | 102.6294 | no | 0.67515 | yes | yes
96 | 0.0042822 | 0.0042837 | 116.7637 | no | 0.72016 | yes | yes
128 | 0.0024091 | 0.0024096 | 207.5475 | no | 0.96021 | yes | yes
192 | 0.0010708 | 0.0010709 | 466.9297 | no | 1.4403 | no | yes
256 | 0.00060236 | 0.00060239 | 830.0648 | no | 1.9204 | no | yes
N_max(C): largest N with τ_conv inside the capacitor-imbalance dynamics (tens of ms, here 50 ms) → 64–90 on a pure ring; chordal shortcuts raise λ2 and push beyond 256.

## §6 Scaling laws
§6 Computational scaling laws for N — layer cost per period (µs) for all variants
N | A: CVB bubble (µs) O(N²) | A: CVB merge (µs) O(N log N) | A: CVB ±1 min/max (µs) O(N) | A: energy 200+19N (µs) O(N) | outer 800 (µs) O(1) | C: τ1 970 (µs) O(1) | C: τ2 220 (µs) O(1) | B: Bitonic latency 2 arms (µs) ≈ 2·3·p(p+1)/2 /f_FPGA | T1 budget (µs) | T1 at f_ctrl = 4·N·f0 (µs) (±1 rule) | Acq single SPI (µs) O(N) | Acq Aurora (µs) O(N) | C: comm O(1) (µs)
4 | 1.6588 | 2.4118 | 1.3176 | 1.6235 | 4.7059 | 5.7059 | 1.2941 | 0.18 | 100 | 1250 | 28.8 | 0.32 | 13.3333
5 | 2.3529 | 3.3199 | 1.3529 | 1.7353 | 4.7059 | 5.7059 | 1.2941 | 0.36 | 100 | 1000 | 36 | 0.4 | 13.3333
6 | 3.1882 | 4.2964 | 1.3882 | 1.8471 | 4.7059 | 5.7059 | 1.2941 | 0.36 | 100 | 833.3333 | 43.2 | 0.48 | 13.3333
7 | 4.1647 | 5.3298 | 1.4235 | 1.9588 | 4.7059 | 5.7059 | 1.2941 | 0.36 | 100 | 714.2857 | 50.4 | 0.56 | 13.3333
8 | 5.2824 | 6.4118 | 1.4588 | 2.0706 | 4.7059 | 5.7059 | 1.2941 | 0.36 | 100 | 625 | 57.6 | 0.64 | 13.3333
9 | 6.5412 | 7.5363 | 1.4941 | 2.1824 | 4.7059 | 5.7059 | 1.2941 | 0.6 | 100 | 555.5556 | 64.8 | 0.72 | 13.3333
10 | 7.9412 | 8.6987 | 1.5294 | 2.2941 | 4.7059 | 5.7059 | 1.2941 | 0.6 | 100 | 500 | 72 | 0.8 | 13.3333
11 | 9.4824 | 9.895 | 1.5647 | 2.4059 | 4.7059 | 5.7059 | 1.2941 | 0.6 | 100 | 454.5455 | 79.2 | 0.88 | 13.3333
12 | 11.1647 | 11.1222 | 1.6 | 2.5176 | 4.7059 | 5.7059 | 1.2941 | 0.6 | 100 | 416.6667 | 86.4 | 0.96 | 13.3333
13 | 12.9882 | 12.3778 | 1.6353 | 2.6294 | 4.7059 | 5.7059 | 1.2941 | 0.6 | 100 | 384.6154 | 93.6 | 1.04 | 13.3333
14 | 14.9529 | 13.6595 | 1.6706 | 2.7412 | 4.7059 | 5.7059 | 1.2941 | 0.6 | 100 | 357.1429 | 100.8 | 1.12 | 13.3333
15 | 17.0588 | 14.9655 | 1.7059 | 2.8529 | 4.7059 | 5.7059 | 1.2941 | 0.6 | 100 | 333.3333 | 108 | 1.2 | 13.3333
16 | 19.3059 | 16.2941 | 1.7412 | 2.9647 | 4.7059 | 5.7059 | 1.2941 | 0.6 | 100 | 312.5 | 115.2 | 1.28 | 13.3333
17 | 21.6941 | 17.644 | 1.7765 | 3.0765 | 4.7059 | 5.7059 | 1.2941 | 0.9 | 100 | 294.1176 | 122.4 | 1.36 | 13.3333
18 | 24.2235 | 19.0138 | 1.8118 | 3.1882 | 4.7059 | 5.7059 | 1.2941 | 0.9 | 100 | 277.7778 | 129.6 | 1.44 | 13.3333
19 | 26.8941 | 20.4025 | 1.8471 | 3.3 | 4.7059 | 5.7059 | 1.2941 | 0.9 | 100 | 263.1579 | 136.8 | 1.52 | 13.3333
20 | 29.7059 | 21.8091 | 1.8824 | 3.4118 | 4.7059 | 5.7059 | 1.2941 | 0.9 | 100 | 250 | 144 | 1.6 | 13.3333
21 | 32.6588 | 23.2326 | 1.9176 | 3.5235 | 4.7059 | 5.7059 | 1.2941 | 0.9 | 100 | 238.0952 | 151.2 | 1.68 | 13.3333
22 | 35.7529 | 24.6724 | 1.9529 | 3.6353 | 4.7059 | 5.7059 | 1.2941 | 0.9 | 100 | 227.2727 | 158.4 | 1.76 | 13.3333
23 | 38.9882 | 26.1275 | 1.9882 | 3.7471 | 4.7059 | 5.7059 | 1.2941 | 0.9 | 100 | 217.3913 | 165.6 | 1.84 | 13.3333
24 | 42.3647 | 27.5974 | 2.0235 | 3.8588 | 4.7059 | 5.7059 | 1.2941 | 0.9 | 100 | 208.3333 | 172.8 | 1.92 | 13.3333
25 | 45.8824 | 29.0815 | 2.0588 | 3.9706 | 4.7059 | 5.7059 | 1.2941 | 0.9 | 100 | 200 | 180 | 2 | 13.3333
26 | 49.5412 | 30.5792 | 2.0941 | 4.0824 | 4.7059 | 5.7059 | 1.2941 | 0.9 | 100 | 192.3077 | 187.2 | 2.08 | 13.3333
27 | 53.3412 | 32.0899 | 2.1294 | 4.1941 | 4.7059 | 5.7059 | 1.2941 | 0.9 | 100 | 185.1852 | 194.4 | 2.16 | 13.3333
28 | 57.2824 | 33.6132 | 2.1647 | 4.3059 | 4.7059 | 5.7059 | 1.2941 | 0.9 | 100 | 178.5714 | 201.6 | 2.24 | 13.3333
29 | 61.3647 | 35.1486 | 2.2 | 4.4176 | 4.7059 | 5.7059 | 1.2941 | 0.9 | 100 | 172.4138 | 208.8 | 2.32 | 13.3333
30 | 65.5882 | 36.6957 | 2.2353 | 4.5294 | 4.7059 | 5.7059 | 1.2941 | 0.9 | 100 | 166.6667 | 216 | 2.4 | 13.3333
31 | 69.9529 | 38.2541 | 2.2706 | 4.6412 | 4.7059 | 5.7059 | 1.2941 | 0.9 | 100 | 161.2903 | 223.2 | 2.48 | 13.3333
32 | 74.4588 | 39.8235 | 2.3059 | 4.7529 | 4.7059 | 5.7059 | 1.2941 | 0.9 | 100 | 156.25 | 230.4 | 2.56 | 13.3333
33 | 79.1059 | 41.4035 | 2.3412 | 4.8647 | 4.7059 | 5.7059 | 1.2941 | 1.26 | 100 | 151.5152 | 237.6 | 2.64 | 13.3333
34 | 83.8941 | 42.9938 | 2.3765 | 4.9765 | 4.7059 | 5.7059 | 1.2941 | 1.26 | 100 | 147.0588 | 244.8 | 2.72 | 13.3333
35 | 88.8235 | 44.5941 | 2.4118 | 5.0882 | 4.7059 | 5.7059 | 1.2941 | 1.26 | 100 | 142.8571 | 252 | 2.8 | 13.3333
36 | 93.8941 | 46.2041 | 2.4471 | 5.2 | 4.7059 | 5.7059 | 1.2941 | 1.26 | 100 | 138.8889 | 259.2 | 2.88 | 13.3333
37 | 99.1059 | 47.8235 | 2.4824 | 5.3118 | 4.7059 | 5.7059 | 1.2941 | 1.26 | 100 | 135.1351 | 266.4 | 2.96 | 13.3333
38 | 104.4588 | 49.4521 | 2.5176 | 5.4235 | 4.7059 | 5.7059 | 1.2941 | 1.26 | 100 | 131.5789 | 273.6 | 3.04 | 13.3333
39 | 109.9529 | 51.0896 | 2.5529 | 5.5353 | 4.7059 | 5.7059 | 1.2941 | 1.26 | 100 | 128.2051 | 280.8 | 3.12 | 13.3333
40 | 115.5882 | 52.7358 | 2.5882 | 5.6471 | 4.7059 | 5.7059 | 1.2941 | 1.26 | 100 | 125 | 288 | 3.2 | 13.3333
48 | 165.7529 | 66.1949 | 2.8706 | 6.5412 | 4.7059 | 5.7059 | 1.2941 | 1.26 | 100 | 104.1667 | 345.6 | 3.84 | 13.3333
64 | 293.1882 | 94.4118 | 3.4353 | 8.3294 | 4.7059 | 5.7059 | 1.2941 | 1.26 | 100 | 78.125 | 460.8 | 5.12 | 13.3333
96 | 656.4824 | 154.6839 | 4.5647 | 11.9059 | 4.7059 | 5.7059 | 1.2941 | 1.68 | 100 | 52.0833 | 691.2 | 7.68 | 13.3333
128 | 1164.3412 | 218.6471 | 5.6941 | 15.4824 | 4.7059 | 5.7059 | 1.2941 | 1.68 | 100 | 39.0625 | 921.6 | 10.24 | 13.3333
192 | 2613.7529 | 354.2501 | 7.9529 | 22.6353 | 4.7059 | 5.7059 | 1.2941 | 2.16 | 100 | 26.0417 | 1382.4 | 15.36 | 13.3333
256 | 4641.4235 | 497.2353 | 10.2118 | 29.7882 | 4.7059 | 5.7059 | 1.2941 | 2.16 | 100 | 19.5312 | 1843.2 | 20.48 | 13.3333
Table 6.2 reference values (formulas)
Quantity | A : MCU + bubble @N_ref | B : FPGA M=16 | C : per node | Equation
C1 (cyc) | 2900 | 60 | 970 | A: 12N²+10N+50 · B: clk = 2 arms × 3 clk × stages · C: const
C2 (cyc) | 485 | adder tree | 220 | 200+19N / O(N) HW / const
C3 (cyc) | 800 | pipelined | 800 | O(1)
Acq / comm (µs) | 54 | 1.2 | 13.3333 | N·t_SPI dual bus / 2N·40 ns / one UART frame
U | 17.39% | 1.92% | 5.882% | Σ C_i/(f_CPU·T_i)
N_max | 12 | 128 | 64 | path rule / LUT rule / convergence rule

## §7 Scheduling
§7 Rate-Monotonic schedulability and response-time analysis (Case A at N_ref)
n tasks | 3
Liu–Layland bound n(2^(1/n) − 1) | 77.98% | [12] — 78.0 % for n = 3
Harmonic-period bound | 100% | T2/T1 and T3/T2 integers → 100 %
T2/T1 | 10
T3/T2 | 10
Task | C (µs) | T (µs) | U_i
τ1 CVB | 17.0588 | 100 | 17.06%
τ2 energy | 2.8529 | 1000 | 0.2853%
τ3 outer | 4.7059 | 10000 | 0.04706%
U total |  |  | 17.39% | schedulable (RMS, harmonic)
Response time of τ3: R = C3 + ⌈R/T1⌉·C1 + ⌈R/T2⌉·C2 (fixed-point iteration)
Iteration | R_k (µs) | R_{k+1} (µs) | converged?
0 | 4.7059 | 24.6176 | no
1 | 24.6176 | 24.6176 | yes
2 | 24.6176 | 24.6176 | yes
3 | 24.6176 | 24.6176 | yes
4 | 24.6176 | 24.6176 | yes
Worst-case response time of τ3 (µs) = 17.06 + 2.85 + 4.71 ≈ 24.7 | 24.6176
Utilization ceiling retained for the project | 70% | reserve for communication DMA service

## §8 Comparative
§8 Comparative results — N_max and verdicts (pulled from the case sheets)
Criterion | A : MCU + bubble | B : FPGA + Bitonic | C : Decentralized | Rule / equation
Binding wall | communication path, then O(N²) compute | LUT resources O(N·log²N) | consensus convergence O(N²) | see §6
N_max — shared bus / path | 12 | n/a | n/a | 2N·t_SPI + C1/f_CPU ≤ T1
N_max — one bus per arm | 19 | n/a | n/a | N·t_SPI + C1/f_CPU ≤ T1
N_max — compute only / resources | 37 | 128 | n/a | U ≤ 1 / LUT ≤ device
N_max — dynamics (pure ring, τ ≤ 50 ms) | n/a | n/a | 48 | largest N of the sweep with τ_conv ≤ 50 ms (report: 64–90)
U at N_ref / per node | 17.39% | 1.92% | 5.882% | Σ C_i/(f_CPU·T_i)
Comm fraction of T1 at N_ref | 54% | 1.28% | 13.33% | T_acq / T1
Actuation latency (µs) | 74.6588 | 1.92 | 19.0392 | T_acq + t1 + T_dist
Single point of failure | yes (controller + bus) | yes (FPGA + link) | no (bypass + renumbering)
Cost / openness | lowest, open | highest, vendor-bound | moderate, open, per module

## §9 Harmonics
§9 Harmonic and synchronization considerations
N | THD_q = k_THD/N | meets 5 % (IEEE 519) | meets 3 % | f_ctrl ≥ 4·N·f0 (kHz) — ±1 rule | avg device switching ≤ f_ctrl/N + 8·f0 (Hz)
4 | 20.4% | no | no | 0.8 | 600
5 | 16.32% | no | no | 1 | 600
8 | 10.2% | no | no | 1.6 | 600
12 | 6.8% | no | no | 2.4 | 600
15 | 5.44% | no | no | 3 | 600
16 | 5.1% | no | no | 3.2 | 600
20 | 4.08% | yes | no | 4 | 600
24 | 3.4% | yes | no | 4.8 | 600
27 | 3.022% | yes | no | 5.4 | 600
28 | 2.914% | yes | yes | 5.6 | 600
32 | 2.55% | yes | yes | 6.4 | 600
48 | 1.7% | yes | yes | 9.6 | 600
64 | 1.275% | yes | yes | 12.8 | 600
N_min for 5 % = k_THD/0.05 |  |  |  | 16.32 | ≈ 16.3 → N ≥ 17 strictly, N ≈ 16 in the report
N_min for 3 % = k_THD/0.03 |  |  |  | 27.2 | ≈ 27.2
Dead-time distortion ΔD = 2·t_d·f_c (PWM variants) |  |  |  | 4% | negligible for NLM (device switching ~ f0 class)
Rotation tones (Case C): f_step = 1/(HOLD·T1), f_step/N — HOLD = |  |  |  | 1 | 10000 | Hz = f_step
Scan skew error ΔV = i·ΔT/C (A: sequential sampling of 2N channels) — i (A), ΔT (s), C (F): |  |  |  | 10 | 5.4e-05 | 0.0022 | 245.4545 | mV
Window collision: harmonic lower bound N ≥ 16 vs Case-A shared-bus upper bound |  |  |  | 12 | empty window on a shared bus