## Figure
Figure 5 — left: processor utilization U(N) vs N; right: FPGA resource usage vs N (regenerated; edit Inputs)

## Inputs
Figure 5 — inputs
Symbol | Meaning | Value | Unit | Source / note
f_CPU | STM32G474 clock | 170000000 | Hz | [8]
T1 | CVB period | 0.0001 | s | 10 kHz
T2 | energy period | 0.001 | s | 1 kHz
T3 | outer period | 0.01 | s | 100 Hz
c_CS | compare-and-swap cost (packed bubble) | 12 | cyc | design estimate
c_SEL | selection cost per module | 11 | cyc | design estimate
C0 | CVB fixed overhead | 50 | cyc
a2 | energy layer fixed | 200 | cyc
b2 | energy layer per module | 19 | cyc
C3 | outer layer | 800 | cyc
t_SPI | SPI frame time (20 MHz, 32 bit + 2 µs) | 3.6e-06 | s | Table 3
U_bound | RMS bound, harmonic set | 1 | - | [12]
t_AUR | Aurora stream interval per sample | 4e-08 | s | [7]
f_FPGA | FPGA clock | 100000000 | Hz | [1]
LUT_dev | XC6SLX45 LUT count | 27288 | LUT | Xilinx DS160
N_max_FPGA | FPGA resource-bound N_max (marker) | 128 | - | report §4
Bitonic sorting-network resources (Ricco, Mathe, Teodorescu [1], eqs. (1)–(7), max factorization; M = 64 validated, others from the equations)
M = N | LUT % of XC6SLX45 (input, [1]) | p = log2 M | CS = M·p(p+1)/4 | Sort latency 2 arms (µs) [1] | note
8 | 1.5% | 3 | 24 | 0.36 | from eqs.
16 | 3% | 4 | 80 | 0.44 | from eqs.
32 | 8% | 5 | 240 | 0.64 | from eqs.
64 | 21% | 6 | 672 | 0.88 | validated
128 | 55% | 7 | 1792 | 1.16 | extrapolated
256 | 135% | 8 | 4608 | 1.48 | extrapolated

## Left U(N)
Schedulability U(N), classical centralized — formulas
N | C1 = c_CS·N(N−1) + 2·c_SEL·N + C0 | C2 = a2 + b2·N | C3 | U_DMA = C1/(f·T1) + C2/(f·T2) + C3/(f·T3) | U_block = U_DMA + 2N·t_SPI/T1 | RMS bound | Path single SPI (µs) = 2N·t_SPI + C1/f | Path ≤ T1 ? | FPGA time utilization (2N·t_AUR + sort)/T1 | comm deadline single SPI x | comm deadline single SPI y | U_DMA = 1 (parallel ADC) x | U_DMA = 1 (parallel ADC) y
4 | 282 | 276 | 800 | 0.018682 | 0.30668 | 1 | 30.4588 | 1 | 0.0068 | 12 | 0 | 37 | 0
5 | 400 | 295 | 800 | 0.025735 | 0.38574 | 1 | 38.3529 | 1 | 0.0076 | 12 | 1.6 | 37 | 1.6
6 | 542 | 314 | 800 | 0.0342 | 0.4662 | 1 | 46.3882 | 1 | 0.0084
7 | 708 | 333 | 800 | 0.044076 | 0.54808 | 1 | 54.5647 | 1 | 0.0092
8 | 898 | 352 | 800 | 0.055365 | 0.63136 | 1 | 62.8824 | 1 | 0.01
9 | 1112 | 371 | 800 | 0.068065 | 0.71606 | 1 | 71.3412 | 1 | 0.0116
10 | 1350 | 390 | 800 | 0.082176 | 0.80218 | 1 | 79.9412 | 1 | 0.0124
11 | 1612 | 409 | 800 | 0.0977 | 0.8897 | 1 | 88.6824 | 1 | 0.0132
12 | 1898 | 428 | 800 | 0.11464 | 0.97864 | 1 | 97.5647 | 1 | 0.014
13 | 2208 | 447 | 800 | 0.13298 | 1.069 | 1 | 106.5882 | 0 | 0.0148
14 | 2542 | 466 | 800 | 0.15274 | 1.1607 | 1 | 115.7529 | 0 | 0.0156
15 | 2900 | 485 | 800 | 0.17391 | 1.2539 | 1 | 125.0588 | 0 | 0.0164
16 | 3282 | 504 | 800 | 0.19649 | 1.3485 | 1 | 134.5059 | 0 | 0.0172
17 | 3688 | 523 | 800 | 0.22049 | 1.4445 | 1 | 144.0941 | 0 | 0.02
19 | 4572 | 561 | 800 | 0.27271 | 1.6407 | 1 | 163.6941 | 0 | 0.0216
20 | 5050 | 580 | 800 | 0.30094 | 1.7409 | 1 | 173.7059 | 0 | 0.0224
21 | 5552 | 599 | 800 | 0.33058 | 1.8426 | 1 | 183.8588 | 0 | 0.0232
23 | 6628 | 637 | 800 | 0.3941 | 2.0501 | 1 | 204.5882 | 0 | 0.0248
24 | 7202 | 656 | 800 | 0.42798 | 2.156 | 1 | 215.1647 | 0 | 0.0256
26 | 8422 | 694 | 800 | 0.49996 | 2.372 | 1 | 236.7412 | 0 | 0.0272
29 | 10432 | 751 | 800 | 0.61854 | 2.7065 | 1 | 270.1647 | 0 | 0.0296
32 | 12658 | 808 | 800 | 0.74981 | 3.0538 | 1 | 304.8588 | 0 | 0.032
36 | 15962 | 884 | 800 | 0.94461 | 3.5366 | 1 | 353.0941 | 0 | 0.0376
37 | 16848 | 903 | 800 | 0.99684 | 3.6608 | 1 | 365.5059 | 0 | 0.0384
39 | 18692 | 941 | 800 | 1.1055 | 3.9135 | 1 | 390.7529 | 0 | 0.04
40 | 19650 | 960 | 800 | 1.162 | 4.042 | 1 | 403.5882 | 0 | 0.0408
44 | 23722 | 1036 | 800 | 1.402 | 4.57 | 1 | 456.3412 | 0 | 0.044
48 | 28178 | 1112 | 800 | 1.6645 | 5.1205 | 1 | 511.3529 | 0 | 0.0472
49 | 29352 | 1131 | 800 | 1.7337 | 5.2617 | 1 | 525.4588 | 0 | 0.048
54 | 35582 | 1226 | 800 | 2.1007 | 5.9887 | 1 | 598.1059 | 0 | 0.052
60 | 43850 | 1340 | 800 | 2.5878 | 6.9078 | 1 | 689.9412 | 0 | 0.0568
64 | 49842 | 1416 | 800 | 2.9407 | 7.5487 | 1 | 753.9882 | 0 | 0.06
66 | 52982 | 1454 | 800 | 3.1256 | 7.8776 | 1 | 786.8588 | 0 | 0.0644
74 | 66502 | 1606 | 800 | 3.9218 | 9.2498 | 1 | 923.9882 | 0 | 0.0708
82 | 81558 | 1758 | 800 | 4.8083 | 10.7123 | 1 | 1070.1529 | 0 | 0.0772
91 | 100332 | 1929 | 800 | 5.9137 | 12.4657 | 1 | 1245.3882 | 0 | 0.0844
96 | 111602 | 2024 | 800 | 6.5772 | 13.4892 | 1 | 1347.6824 | 0 | 0.0884
100 | 121050 | 2100 | 800 | 7.1334 | 14.3334 | 1 | 1432.0588 | 0 | 0.0916
111 | 149012 | 2309 | 800 | 8.7795 | 16.7715 | 1 | 1675.7412 | 0 | 0.1004
124 | 185802 | 2556 | 800 | 10.945 | 19.873 | 1 | 1985.7529 | 0 | 0.1108
128 | 197938 | 2632 | 800 | 11.6594 | 20.8754 | 1 | 2085.9412 | 0 | 0.114
137 | 226648 | 2803 | 800 | 13.3492 | 23.2132 | 1 | 2319.6235 | 0 | 0.1244
152 | 278818 | 3088 | 800 | 16.4197 | 27.3637 | 1 | 2734.5059 | 0 | 0.1364
169 | 344472 | 3411 | 800 | 20.2836 | 32.4516 | 1 | 3243.1059 | 0 | 0.15
187 | 421548 | 3753 | 800 | 24.8195 | 38.2835 | 1 | 3826.0941 | 0 | 0.1644
192 | 444338 | 3848 | 800 | 26.1606 | 39.9846 | 1 | 3996.1529 | 0 | 0.1684
208 | 521298 | 4152 | 800 | 30.6895 | 45.6655 | 1 | 4564.0588 | 0 | 0.1812
231 | 642692 | 4589 | 800 | 37.8329 | 54.4649 | 1 | 5443.7412 | 0 | 0.1996
256 | 789042 | 5064 | 800 | 46.4445 | 64.8765 | 1 | 6484.6235 | 0 | 0.2196
N_max single-SPI comm deadline (path ≤ T1) |  |  |  | 12
N_max blocking comm (U_block ≤ bound) |  |  |  | 12
N_max DMA / parallel ADC (U_DMA ≤ bound) |  |  |  | 37

## Right LUT
FPGA real limit: resources O(N·log²N) — formulas
N (= M) | LUT % (input table) | LUT count = % × LUT_dev | CS elements | LUT per CS | Device 100 % | Feasible? | N_max marker x | marker y (0→140)
8 | 1.5 | 409.32 | 24 | 17.055 | 100 | yes | 128 | 0
16 | 3 | 818.64 | 80 | 10.233 | 100 | yes | 128 | 140
32 | 8 | 2183.04 | 240 | 9.096 | 100 | yes
64 | 21 | 5730.48 | 672 | 8.5275 | 100 | yes
128 | 55 | 15008.4 | 1792 | 8.3752 | 100 | yes
256 | 135 | 36838.8 | 4608 | 7.9945 | 100 | no
N_max (resource-bound) = largest M with LUT ≤ 100 % |  |  |  | 128