## Figure
Figure 1 — regenerated from the Data sheet (edit Inputs to update)

## Inputs
Scaling laws: computing time of the three control layers vs N — inputs
Blue cells are inputs. Each curve is C(N)/f_CPU with C(N) = a·N² + b·N·log2(N) + c·N + d (cycles). Defaults = cost laws of the report (§2.2).
Symbol | Meaning | Value | Unit
f_CPU | STM32G474 clock | 170000000 | Hz
f0 | grid frequency | 50 | Hz
T1_10k | Ts budget at 10 kHz | 100 | µs
T1_20k | Ts budget at 20 kHz | 50 | µs
N_min | first N of the sweep | 4 | -
N_max | last N of the sweep | 256 | -
Curve coefficients — C(N) = a·N² + b·N·log2N + c·N + d [cycles per control period]
Curve | Complexity | a (N²) | b (N·log2N) | c (N) | d (const) | Colour / style in the figure | Note
T1 CVB: full sort | O(N²) | 12 | 0 | 10 | 50 | red, solid | bubble, both arms: c_CS·N(N−1) + 2·c_SEL·N + C0
T1 CVB: merge-class | O(N log N) | 0 | 40 | 10 | 50 | red, dashed | 40·N·log2N + 10N + 50
T1 CVB: min/max under ±1-module rule | O(N) | 0 | 0 | 6 | 200 | red, dash-dot | 200 + 6N
T2 Energy (centralized mean) | O(N) | 0 | 0 | 19 | 200 | blue, solid | 200 + 19N (mean and ΣE over N)
T3 Grid dq outer | O(1) | 0 | 0 | 0 | 800 | green, solid | 2 SOGI, PLL, dq PI, power loop
T1 CVB decentralized consensus (per node) | O(1) | 0 | 0 | 0 | 970 | red, dotted | report v6: 970 (figure of the report drawn with an earlier ≈ 90-cycle estimate)
T2 Energy decentralized 3-point (per node) | O(1) | 0 | 0 | 0 | 220 | blue, dotted | report v6: 220 (earlier figure ≈ 60)
Ts required by ±1 rule: Ts = 1/(4·N·f0) — MMC constraint O(N), magenta solid (no coefficients)

## Data
Computing time per control period [µs] = C(N)/f_CPU — all columns are formulas on the Inputs sheet
N | T1 CVB: full sort O(N²) | T1 CVB: merge-class O(N log N) | T1 CVB: min/max ±1 rule O(N) | T2 Energy centralized mean O(N) | T3 Grid dq outer O(1) | T1 CVB decentralized consensus O(1) | T2 Energy decentralized 3-point O(1) | Ts required by ±1 rule 1/(4·N·f0) | Ts budget @10 kHz | Ts budget @20 kHz
4 | 1.6588 | 2.4118 | 1.3176 | 1.6235 | 4.7059 | 5.7059 | 1.2941 | 1250 | 100 | 50
5 | 2.3529 | 3.3199 | 1.3529 | 1.7353 | 4.7059 | 5.7059 | 1.2941 | 1000 | 100 | 50
6 | 3.1882 | 4.2964 | 1.3882 | 1.8471 | 4.7059 | 5.7059 | 1.2941 | 833.3333 | 100 | 50
7 | 4.1647 | 5.3298 | 1.4235 | 1.9588 | 4.7059 | 5.7059 | 1.2941 | 714.2857 | 100 | 50
8 | 5.2824 | 6.4118 | 1.4588 | 2.0706 | 4.7059 | 5.7059 | 1.2941 | 625 | 100 | 50
9 | 6.5412 | 7.5363 | 1.4941 | 2.1824 | 4.7059 | 5.7059 | 1.2941 | 555.5556 | 100 | 50
10 | 7.9412 | 8.6987 | 1.5294 | 2.2941 | 4.7059 | 5.7059 | 1.2941 | 500 | 100 | 50
11 | 9.4824 | 9.895 | 1.5647 | 2.4059 | 4.7059 | 5.7059 | 1.2941 | 454.5455 | 100 | 50
12 | 11.1647 | 11.1222 | 1.6 | 2.5176 | 4.7059 | 5.7059 | 1.2941 | 416.6667 | 100 | 50
13 | 12.9882 | 12.3778 | 1.6353 | 2.6294 | 4.7059 | 5.7059 | 1.2941 | 384.6154 | 100 | 50
14 | 14.9529 | 13.6595 | 1.6706 | 2.7412 | 4.7059 | 5.7059 | 1.2941 | 357.1429 | 100 | 50
15 | 17.0588 | 14.9655 | 1.7059 | 2.8529 | 4.7059 | 5.7059 | 1.2941 | 333.3333 | 100 | 50
16 | 19.3059 | 16.2941 | 1.7412 | 2.9647 | 4.7059 | 5.7059 | 1.2941 | 312.5 | 100 | 50
18 | 24.2235 | 19.0138 | 1.8118 | 3.1882 | 4.7059 | 5.7059 | 1.2941 | 277.7778 | 100 | 50
19 | 26.8941 | 20.4025 | 1.8471 | 3.3 | 4.7059 | 5.7059 | 1.2941 | 263.1579 | 100 | 50
20 | 29.7059 | 21.8091 | 1.8824 | 3.4118 | 4.7059 | 5.7059 | 1.2941 | 250 | 100 | 50
22 | 35.7529 | 24.6724 | 1.9529 | 3.6353 | 4.7059 | 5.7059 | 1.2941 | 227.2727 | 100 | 50
23 | 38.9882 | 26.1275 | 1.9882 | 3.7471 | 4.7059 | 5.7059 | 1.2941 | 217.3913 | 100 | 50
25 | 45.8824 | 29.0815 | 2.0588 | 3.9706 | 4.7059 | 5.7059 | 1.2941 | 200 | 100 | 50
27 | 53.3412 | 32.0899 | 2.1294 | 4.1941 | 4.7059 | 5.7059 | 1.2941 | 185.1852 | 100 | 50
29 | 61.3647 | 35.1486 | 2.2 | 4.4176 | 4.7059 | 5.7059 | 1.2941 | 172.4138 | 100 | 50
31 | 69.9529 | 38.2541 | 2.2706 | 4.6412 | 4.7059 | 5.7059 | 1.2941 | 161.2903 | 100 | 50
32 | 74.4588 | 39.8235 | 2.3059 | 4.7529 | 4.7059 | 5.7059 | 1.2941 | 156.25 | 100 | 50
33 | 79.1059 | 41.4035 | 2.3412 | 4.8647 | 4.7059 | 5.7059 | 1.2941 | 151.5152 | 100 | 50
36 | 93.8941 | 46.2041 | 2.4471 | 5.2 | 4.7059 | 5.7059 | 1.2941 | 138.8889 | 100 | 50
38 | 104.4588 | 49.4521 | 2.5176 | 5.4235 | 4.7059 | 5.7059 | 1.2941 | 131.5789 | 100 | 50
41 | 121.3647 | 54.3905 | 2.6235 | 5.7588 | 4.7059 | 5.7059 | 1.2941 | 121.9512 | 100 | 50
44 | 139.5412 | 59.4035 | 2.7294 | 6.0941 | 4.7059 | 5.7059 | 1.2941 | 113.6364 | 100 | 50
47 | 158.9882 | 64.486 | 2.8353 | 6.4294 | 4.7059 | 5.7059 | 1.2941 | 106.383 | 100 | 50
51 | 186.8941 | 71.3632 | 2.9765 | 6.8765 | 4.7059 | 5.7059 | 1.2941 | 98.0392 | 100 | 50
54 | 209.3059 | 76.5915 | 3.0824 | 7.2118 | 4.7059 | 5.7059 | 1.2941 | 92.5926 | 100 | 50
58 | 241.1647 | 83.6501 | 3.2235 | 7.6588 | 4.7059 | 5.7059 | 1.2941 | 86.2069 | 100 | 50
63 | 284.1647 | 92.6044 | 3.4 | 8.2176 | 4.7059 | 5.7059 | 1.2941 | 79.3651 | 100 | 50
64 | 293.1882 | 94.4118 | 3.4353 | 8.3294 | 4.7059 | 5.7059 | 1.2941 | 78.125 | 100 | 50
67 | 321.1059 | 99.8654 | 3.5412 | 8.6647 | 4.7059 | 5.7059 | 1.2941 | 74.6269 | 100 | 50
72 | 370.4588 | 109.0552 | 3.7176 | 9.2235 | 4.7059 | 5.7059 | 1.2941 | 69.4444 | 100 | 50
77 | 423.3412 | 118.363 | 3.8941 | 9.7824 | 4.7059 | 5.7059 | 1.2941 | 64.9351 | 100 | 50
83 | 491.4588 | 129.6772 | 4.1059 | 10.4529 | 4.7059 | 5.7059 | 1.2941 | 60.241 | 100 | 50
89 | 564.6588 | 141.1389 | 4.3176 | 11.1235 | 4.7059 | 5.7059 | 1.2941 | 56.1798 | 100 | 50
95 | 642.9412 | 152.7379 | 4.5294 | 11.7941 | 4.7059 | 5.7059 | 1.2941 | 52.6316 | 100 | 50
102 | 740.6941 | 166.4323 | 4.7765 | 12.5765 | 4.7059 | 5.7059 | 1.2941 | 49.0196 | 100 | 50
110 | 860.8824 | 182.2823 | 5.0588 | 13.4706 | 4.7059 | 5.7059 | 1.2941 | 45.4545 | 100 | 50
118 | 990.1059 | 198.3299 | 5.3412 | 14.3647 | 4.7059 | 5.7059 | 1.2941 | 42.3729 | 100 | 50
127 | 1146.2824 | 216.603 | 5.6588 | 15.3706 | 4.7059 | 5.7059 | 1.2941 | 39.3701 | 100 | 50
128 | 1164.3412 | 218.6471 | 5.6941 | 15.4824 | 4.7059 | 5.7059 | 1.2941 | 39.0625 | 100 | 50
136 | 1313.8941 | 235.0929 | 5.9765 | 16.3765 | 4.7059 | 5.7059 | 1.2941 | 36.7647 | 100 | 50
146 | 1513.5412 | 255.874 | 6.3294 | 17.4941 | 4.7059 | 5.7059 | 1.2941 | 34.2466 | 100 | 50
156 | 1727.3059 | 276.8877 | 6.6824 | 18.6118 | 4.7059 | 5.7059 | 1.2941 | 32.0513 | 100 | 50
168 | 2002.4588 | 302.3904 | 7.1059 | 19.9529 | 4.7059 | 5.7059 | 1.2941 | 29.7619 | 100 | 50
180 | 2297.9412 | 328.1844 | 7.5294 | 21.2941 | 4.7059 | 5.7059 | 1.2941 | 27.7778 | 100 | 50
193 | 2640.9882 | 356.4339 | 7.9882 | 22.7471 | 4.7059 | 5.7059 | 1.2941 | 25.9067 | 100 | 50
207 | 3037.1059 | 387.1887 | 8.4824 | 24.3118 | 4.7059 | 5.7059 | 1.2941 | 24.1546 | 100 | 50
222 | 3492.2235 | 420.4965 | 9.0118 | 25.9882 | 4.7059 | 5.7059 | 1.2941 | 22.5225 | 100 | 50
239 | 4046.4235 | 458.6605 | 9.6118 | 27.8882 | 4.7059 | 5.7059 | 1.2941 | 20.9205 | 100 | 50
256 | 4641.4235 | 497.2353 | 10.2118 | 29.7882 | 4.7059 | 5.7059 | 1.2941 | 19.5312 | 100 | 50
Crossings (largest N of the sweep with curve ≤ budget)
Full sort ≤ 100 µs |  |  | 36 | N (sweep resolution)
Full sort ≤ 50 µs |  |  | 25 | N (sweep resolution)
Merge-class ≤ 100 µs |  |  | 67 | N (sweep resolution)
Full sort ≤ Ts(±1 rule) |  |  | 41 | N (sweep resolution)
Merge-class ≤ Ts(±1 rule) |  |  | 58 | N (sweep resolution)
Energy centralized ≤ Ts(±1 rule) |  |  | 193 | N (sweep resolution)